## Inspection Report
MANUFACTURING QUALITY INSPECTION REPORT (FAIR / PPAP)
Company: | Industrial Precision Engineering |  |  | Inspection Batch: | BATCH-8849-Q3
Part Name: | Transmission Gearbox Main Housing |  |  | Inspection Date: | 8/15/2026
Part Number: | GB-1049-A |  |  | Inspector: | Amit Kumar (Senior QA Inspector)
Drawing Ref: | GB-1049-A Transmission Gearbox Housing Drawing |  |  | Drawing Rev: | Rev C
Balloon # | Dimension | Nominal | +Tol | -Tol | Lower Limit | Upper Limit | Actual | Unit | Status | Remarks
5 | Ø 100.00 ± 0.50 | 100 | 0.5 | -0.5 | 99.5 | 100.5 | 100.15 | mm | PASS | Bore diameter verified
6 | 15.00 ± 0.10 | 15 | 0.1 | -0.1 | 14.9 | 15.1 | 14.85 | mm | FAIL | Below lower limit 14.90mm
7 | 8.00 ± 0.05 | 8 | 0.05 | -0.05 | 7.95 | 8.05 | 8.04 | mm | CHECK | Near upper limit
8 | R 32.00 ± 0.15 | 32 | 0.15 | -0.15 | 31.85 | 32.15 | 32.05 | mm | PASS | Fillet radius verified
9 | 45.00 ± 0.20 | 45 | 0.2 | -0.2 | 44.8 | 45.2 | - | mm | PENDING | Awaiting CMM measurement
10 | 20.00 ± 0.10 | 20 | 0.1 | -0.1 | 19.9 | 20.1 | - | mm | PENDING | Awaiting height gauge reading
11 | 42.00 ± 0.05 | 42 | 0.05 | -0.05 | 41.95 | 42.05 | - | mm | PENDING